## Water Depth
Is the Water Depth Appropriate?
Insert data in the yellow boxes only!
Establish the key input criteria!
| Entry Point | Highest Point | Exit Point
| Height (m) | Height (m) | Height (m)
1. What is the actual inflatable unit height
| Height (m) | Height (m) | Height (m)
2. What is the maximum user height allowed on the unit
| Depth (m) | Depth (m) | Depth (m)
3. What is the actual water depth
Is the water deep enough?
Water depth - Requirement (m) | 0 | 0 | 0
Water depth - Actual (m) | 0 | 0 | 0
Is the water depth appropriate? | FALSE | FALSE | FALSE
The maximum user height should be 1.8m unless specified otherwise within the facility rules.

## Distance to the Edge
Is the Distance to the Pool Edge Appropriate?
Insert data in the yellow boxes only!
Important note: Step 1. If the Inflatable height is 2.0m or less, use column B.
If the Inflatable height is over 2.0m, use column D.
Establish the key input criteria!
| Column B (Inf height <2.0m) |  | Column B (Inf height >2.0m)
| Height (m) |  | Height (m)
What is the inflatable height above the water |  | OR
| Depth (m) |  | Depth (m)
What is the actual distance to the pool edge |  | OR
Is the distance to the pool edge appropriate?
Distance to the edge - Required (m) | 2 |  | 0
Distance to the edge - Actual (m) | 0 |  | 0
Is the distance to the edge appropriate? | FALSE |  | TRUE

## Distance Ahead
Is the Distance Ahead of the Inflatable Appropriate?
Insert data in the yellow boxes only!
Important note: Step 1. If the exit / slide exit is 1.0m or less in height, use column B.
If the exit / slide exit is over 1.0m in height, use column D.
Establish the key input criteria!
| Column B (Exit height <1.0m) |  | Column B (Exit height >1.0m)
| Height (m) |  | Height (m)
What is the exit point height above the water |  | OR
| Length (m) |  | Length (m)
What is the actual distance ahead of the exit |  | OR
Is the distance ahead of the exit point appropriate?
Distance ahead of exit point - Required (m) | 2 |  | 0
Distance ahead of the point - Actual (m) | 0 |  | 0
Is the distance ahead appropriate? | FALSE |  | TRUE